## Calculation
MOBOTIX P7: Calculation of character height in pixels per distance for LPR planning
*Character height in pixels: The character height in pixels is automatically calculated and displayed for each distance entered
*Character height sufficient: The character height must be at least 14 pixels. Sufficient= ✔️, Not sufficient= ❌.
*Character height not too high: The character height must be <= 70 pixels. Sufficient= ✔️, Not sufficient= ❌.
Mandatory fields (Please fill in in this order)
1. enter distance of license plate recognition (in meters)
Note: This calculator calculates the character height based on fixed data. No guarantee for real installations! Distances may vary depending on the environment/installation!
Note: The recommended character height is 20px - 50px!
Entfernung Kennzeichenerkennung (in m) | 10
License plate recognition is possible within these distances
Sensor | Resolution (horizontal) | Resolution (vertical) | Pixel/m (vertical) | Character height in pixels | Character height sufficient (min. 14 px) | Character height not too high (max. 70 px) | Minimum distance (in m) | Maximum distance (in m)
B040 (120° x 60°) | 640 | 480 | 41.5692 | 3.1177 | ❌ | ✔️ | 0.5 | 2.2
B040 (120° x 60°) | 800 | 600 | 51.9615 | 3.8971 | ❌ | ✔️ | 0.6 | 2.7
B040 (120° x 60°) | 1280 | 720 | 62.3538 | 4.6765 | ❌ | ✔️ | 0.7 | 3.3
B040 (120° x 60°) | 1920 | 1080 | 93.5307 | 7.0148 | ❌ | ✔️ | 1.1 | 5
B040 (120° x 60°) | 3840 | 2160 | 187.0615 | 14.0296 | ✔️ | ✔️ | 2.1 | 10
B050 (95° x 50°) | 640 | 480 | 51.4682 | 3.8601 | ❌ | ✔️ | 0.6 | 2.7
B050 (95° x 50°) | 800 | 600 | 64.3352 | 4.8251 | ❌ | ✔️ | 0.7 | 3.4
B050 (95° x 50°) | 1280 | 720 | 77.2022 | 5.7902 | ❌ | ✔️ | 0.9 | 4.1
B050 (95° x 50°) | 1920 | 1080 | 115.8034 | 8.6853 | ❌ | ✔️ | 1.3 | 6.2
B050 (95° x 50°) | 3840 | 2160 | 231.6067 | 17.3705 | ✔️ | ✔️ | 2.5 | 12.4
B080 (60° x 33°) | 640 | 480 | 81.0226 | 6.0767 | ❌ | ✔️ | 0.9 | 4.3
B080 (60° x 33°) | 800 | 600 | 101.2783 | 7.5959 | ❌ | ✔️ | 1.1 | 5.4
B080 (60° x 33°) | 1280 | 720 | 121.534 | 9.115 | ❌ | ✔️ | 1.4 | 6.5
B080 (60° x 33°) | 1920 | 1080 | 182.3009 | 13.6726 | ❌ | ✔️ | 2 | 9.7
B080 (60° x 33°) | 3840 | 2160 | 364.6019 | 27.3451 | ✔️ | ✔️ | 4 | 19.5
B100 (45° x 25°) | 640 | 480 | 108.257 | 8.1193 | ❌ | ✔️ | 1.2 | 5.7
B100 (45° x 25°) | 800 | 600 | 135.3213 | 10.1491 | ❌ | ✔️ | 1.5 | 7.2
B100 (45° x 25°) | 1280 | 720 | 162.3855 | 12.1789 | ❌ | ✔️ | 1.8 | 8.6
B100 (45° x 25°) | 1920 | 1080 | 243.5783 | 18.2684 | ✔️ | ✔️ | 2.7 | 13
B100 (45° x 25°) | 3840 | 2160 | 487.1565 | 36.5367 | ✔️ | ✔️ | 5.3 | 26
B150 (30° x 17°) | 640 | 480 | 160.5877 | 12.0441 | ❌ | ✔️ | 1.8 | 8.6
B150 (30° x 17°) | 800 | 600 | 200.7347 | 15.0551 | ✔️ | ✔️ | 2.2 | 10.7
B150 (30° x 17°) | 1280 | 720 | 240.8816 | 18.0661 | ✔️ | ✔️ | 2.6 | 12.9
B150 (30° x 17°) | 1920 | 1080 | 361.3224 | 27.0992 | ✔️ | ✔️ | 3.9 | 19.3
B150 (30° x 17°) | 3840 | 2160 | 722.6449 | 54.1984 | ✔️ | ✔️ | 7.8 | 38.7
B280 (15° x 8,5°) | 640 | 480 | 322.959 | 24.2219 | ✔️ | ✔️ | 3.5 | 17.3
B280 (15° x 8,5°) | 800 | 600 | 403.6988 | 30.2774 | ✔️ | ✔️ | 4.4 | 21.6
B280 (15° x 8,5°) | 1280 | 720 | 484.4385 | 36.3329 | ✔️ | ✔️ | 5.2 | 25.9
B280 (15° x 8,5°) | 1920 | 1080 | 726.6578 | 54.4993 | ✔️ | ✔️ | 7.8 | 38.9
B280 (15° x 8,5°) | 3840 | 2160 | 1453.3155 | 108.9987 | ✔️ | ❌ | 15.6 | 77.8
B500 (8° x 4,5°) | 640 | 480 | 610.8408 | 45.8131 | ✔️ | ✔️ | 6.6 | 32.7
B500 (8° x 4,5°) | 800 | 600 | 763.551 | 57.2663 | ✔️ | ✔️ | 8.2 | 40.9
B500 (8° x 4,5°) | 1280 | 720 | 916.2612 | 68.7196 | ✔️ | ✔️ | 9.9 | 49
B500 (8° x 4,5°) | 1920 | 1080 | 1374.3918 | 103.0794 | ✔️ | ❌ | 14.8 | 73.6
B500 (8° x 4,5°) | 3840 | 2160 | 2748.7836 | 206.1588 | ✔️ | ❌ | 29.5 | 147.2