## Berechnung
MOBOTIX Move-VaxALPR: Calculation of character height in pixels per distance for LPR planning
*Character height in pixels: The character height in pixels is automatically calculated and displayed for each distance entered
*Character height sufficient: The character height must be at least 14 pixels. Sufficient= ✔️, Not sufficient= ❌.
*Character height not too high: The character height must be <= 70 pixels. Sufficient= ✔️, Not sufficient= ❌.
Mandatory fields (Please fill in in this order)
1. enter distance of license plate recognition (in meters)
Note: This calculator calculates the character height based on fixed data. No guarantee for real installations! Distances may vary depending on the environment/installation!
Note: The recommended character height is 20px - 50px!
Mx-VB1A-2-IR-ALPR (H: 102,1° - 31,5° ,V: 70,3° - 22,7°)
Distance license plate (in m) | 3
License plate recognition is possible within these distances
Sensor | Resolution (horizontal) | Resolution (vertical) | Pixel/m (vertical) | Character height in pixels | Character height sufficient (min. 14 px) | Character height not too high (max. 70 px) | Minimum distance (in m) | Maximum distance (in m)
1x Zoom | 640 | 480 | 113.6176 | 8.5213 | ❌ | ✔️ | 0.4 | 1.8
1x Zoom | 720 | 480 | 113.6176 | 8.5213 | ❌ | ✔️ | 0.4 | 1.8
1x Zoom | 800 | 600 | 142.022 | 10.6516 | ❌ | ✔️ | 0.5 | 2.2
1x Zoom | 1024 | 768 | 181.7882 | 13.6341 | ❌ | ✔️ | 0.6 | 2.9
1x Zoom | 1280 | 720 | 170.4264 | 12.782 | ❌ | ✔️ | 0.6 | 2.7
1x Zoom | 1280 | 1024 | 242.3842 | 18.1788 | ✔️ | ✔️ | 0.8 | 3.8
1x Zoom | 1920 | 1080 | 255.6396 | 19.173 | ✔️ | ✔️ | 0.9 | 4.1
2-3x Zoom | 640 | 480 | 398.5505 | 29.8913 | ✔️ | ✔️ | 1.3 | 6.4
2-3x Zoom | 720 | 480 | 398.5505 | 29.8913 | ✔️ | ✔️ | 1.3 | 6.4
2-3x Zoom | 800 | 600 | 498.1881 | 37.3641 | ✔️ | ✔️ | 1.7 | 8
2-3x Zoom | 1024 | 768 | 637.6808 | 47.8261 | ✔️ | ✔️ | 2.1 | 10.3
2-3x Zoom | 1280 | 720 | 597.8258 | 44.8369 | ✔️ | ✔️ | 2 | 9.5
2-3x Zoom | 1280 | 1024 | 850.2411 | 63.7681 | ✔️ | ✔️ | 2.8 | 13.6
2-3x Zoom | 1920 | 1080 | 896.7386 | 67.2554 | ✔️ | ✔️ | 2.9 | 14.4
Mx-VB1A-2-IR-D-ALPR (H: 36,1° - 15,4° ,V: 19,8° - 8,8°)
Distance license plate (in m) | 5
License plate recognition is possible within these distances
Sensor | Resolution (horizontal) | Resolution (vertical) | Pixel/m (vertical) | Character height in pixels | Character height sufficient (min. 14 px) | Character height not too high (max. 70 px) | Minimum distance (in m) | Maximum distance (in m)
1x Zoom | 640 | 480 | 275.0276 | 20.6271 | ✔️ | ✔️ | 1.5 | 6.8
1x Zoom | 720 | 480 | 275.0276 | 20.6271 | ✔️ | ✔️ | 1.5 | 6.8
1x Zoom | 800 | 600 | 343.7845 | 25.7838 | ✔️ | ✔️ | 1.9 | 8.5
1x Zoom | 1024 | 768 | 440.0442 | 33.0033 | ✔️ | ✔️ | 2.4 | 11
1x Zoom | 1280 | 720 | 412.5414 | 30.9406 | ✔️ | ✔️ | 2.3 | 10.3
1x Zoom | 1280 | 1024 | 586.7255 | 44.0044 | ✔️ | ✔️ | 3.2 | 14.6
1x Zoom | 1920 | 1080 | 618.8121 | 46.4109 | ✔️ | ✔️ | 3.4 | 15.4
2-3x Zoom | 640 | 480 | 623.8157 | 46.7862 | ✔️ | ✔️ | 3.4 | 16.7
2-3x Zoom | 720 | 480 | 623.8157 | 46.7862 | ✔️ | ✔️ | 3.4 | 16.7
2-3x Zoom | 800 | 600 | 779.7696 | 58.4827 | ✔️ | ✔️ | 4.2 | 20.8
2-3x Zoom | 1024 | 768 | 998.1051 | 74.8579 | ✔️ | ❌ | 5.4 | 26.7
2-3x Zoom | 1280 | 720 | 935.7235 | 70.1793 | ✔️ | ❌ | 5.1 | 25
2-3x Zoom | 1280 | 1024 | 1330.8068 | 99.8105 | ✔️ | ❌ | 7.2 | 35.6
2-3x Zoom | 1920 | 1080 | 1403.5853 | 105.2689 | ✔️ | ❌ | 7.6 | 37.5