## Berechnung
MOBOTIX ONE: Detection distance planning aid ActivitySensorAI
*Object height/object width in pixels: The object height/object width in pixels is calculated and specified for each distance entered
*Object height sufficient: The object height must be at least 10 pixels. Sufficient= ✔️, Not sufficient= ❌
*Object width sufficient: The object width must be at least 5 pixels. Sufficient= ✔️, Not sufficient= ❌
Mandatory fields (Please fill in in this order)
1. object height/object width: Enter the object size and object width (in meters) of the object to be detected here
2. detection distance: Enter the distance (in meters) of the desired detection distance here
Note: This calculator calculates the detection distance using fixed values. No guarantee for real installations! The distances may vary depending on the environment/installation!
Object height (in m) | 1.7
Object width (in m) | 0.6
Detection distance (in m): | 70
Sensor | Sensor angle (Horizontal) | Sensor angle (Vertical) | Pixel/m (horizontal) | Pixel/m (vertical) | Sensor angle (Vertical) | Object width in pixels | Object height sufficient (min. 10 px) | Object width sufficient (min. 5 px)
B040 (120° x 60°) | 120 | 60 | 2.6393 | 5.9385 | 10.0954 | 1.5836 | ✔️ | ❌
B050 (95° x 50°) | 95 | 50 | 4.1889 | 7.3526 | 12.4994 | 2.5134 | ✔️ | ❌
B080 (60° x 33°) | 60 | 33 | 7.9179 | 11.5747 | 19.6769 | 4.7508 | ✔️ | ❌
B100 (45° x 25°) | 45 | 25 | 11.0364 | 15.4653 | 26.291 | 6.6218 | ✔️ | ✔️
B150 (30° x 17°) | 30 | 17 | 17.0608 | 22.9411 | 38.9999 | 10.2365 | ✔️ | ✔️
B280 (15° x 8,5°) | 15 | 8.5 | 34.7234 | 46.137 | 78.4329 | 20.8341 | ✔️ | ✔️