## Berechnung
MOBOTIX ONE: Detection distance planning aid ActivitySensorAI
*Object height/width in pixels: The object height/object width in pixels is calculated and displayed for each distance entered
*Object height sufficient: The object height must be at least 10 pixels. Sufficient= ✔️, Not sufficient= ❌
*Object width sufficient: The object width must be at least 5 pixels. Sufficient= ✔️, Not sufficient= ❌
Mandatory fields (Please fill in in this order)
1. image angle (horizontal): Enter the horizontal angle you require here to obtain the zoom level
2. zoom level: Enter the calculated zoom level to obtain the horizontal and vertical image angle for the object size calculation
3. object height/object width: Enter the object size and object width (in meters) of the object to be detected here
4. detection distance: Enter the distance (in meters) of the desired detection distance here
Note: This calculator calculates the detection distance using fixed values. No guarantee for real installations! The distances may vary depending on the environment/installation!
Mx-ONE-M1A-S-8DNWIDE (H:112° - 47,5°/ V: 58° - 26,6°)
Calculate zoom level based on camera angle
Picture angle (horizontal) |  |  | Zoomlevel
112 |  |  | 0
Calculate image angle based on zoom level input
Zoomlevel |  | Picture angle (horizontal) | Picture angle (vertical)
0 |  | 112 | 58
Object height (in m) | 1.7
Object width (in m) | 0.6
Detection distance (in m): | 25
Sensor angle (Horizontal) | Sensor angle (Vertical) | Pixel/m (horizontal) | Pixel/m (vertical) | Object height in pixels | Object width in pixels | Object height sufficient (min. 10 px) | Object width sufficient (min. 5 px)
112 | 58 | 8.6337 | 17.3189 | 29.4421 | 5.1802 | ✔️ | ✔️
Mx-ONE-M1A-S-8DNTELE (H:42° - 15°/ V: 22,8° - 8,4°)
Calculate zoom level based on camera angle
Picture angle (horizontal) |  |  | Zoomlevel
42 |  |  | 0
Calculate image angle based on zoom level input
Zoomlevel |  | Picture angle (horizontal) | Picture angle (vertical)
0 |  | 42 | 22.8
Object height (in m) | 1.7
Object width (in m) | 0.6
Detection distance (in m): | 100
Sensor angle (Horizontal) | Sensor angle (Vertical) | Pixel/m (horizontal) | Pixel/m (vertical) | Object height in pixels | Object width in pixels | Object height sufficient (min. 10 px) | Object width sufficient (min. 5 px)
42 | 22.8 | 8.3363 | 11.9027 | 20.2345 | 5.0018 | ✔️ | ✔️